## Sheet1
nrf54l15_feather — PCB Assembly BOM
Item # | *Designator | *Qty | Manufacturer | *Mfg Part # | Description / Value | *Package/Footprint | Type | Your Instructions / Notes
1 | C45 | 1 | Samsung Electro-Mechanics | CL05B104KO5NNNC | CAP CER 100nF 16V X7R ±10% 0402 | 0402 | SMD | LCSC: C1525
2 | C6,C14,C15,C26 | 4 | YAGEO | CC0603KRX7R9BB104 | CAP CER 100nF 50V X7R ±10% 0603 | 0603 | SMD | LCSC: C14663
3 | C9 | 1 | Murata | GCM155R71H103KA55D | CAP CER 10nF 50V X7R ±10% 0402 | 0402 | SMD | LCSC: C91601
4 | C4,C19 | 2 | Samsung Electro-Mechanics | CL05A105KO5NNNC | CAP CER 1uF 16V X5R ±10% 0402 | 0402 | SMD | LCSC: C29266
5 | C1,C10 | 2 | Murata | GRM033R61A225KE47D | CAP CER 2.2uF 10V X5R ±10% 0201 | 0201 | SMD | LCSC: C335106
6 | C3 | 1 | Samsung Electro-Mechanics | CL10A225KB8NNNC | CAP CER 2.2uF 50V X5R ±10% 0603 | 0603 | SMD | LCSC: C913904
7 | C41 | 1 | Murata | GRM155R60J106ME15 | CAP CER 10uF 6.3V X5R ±20% 0402 | 0402 | SMD | No LCSC stock for ME15; GRM155R60J106ME44D (LCSC: C76991) acceptable alternate
8 | C16 | 1 | YAGEO | CC0603MRX5R8BB106 | CAP CER 10uF 25V X5R ±20% 0603 | 0603 | SMD | LCSC: C596327
9 | C7,C17,C18,C20,C22,C44 | 6 | Samsung Electro-Mechanics | CL21A106KAYNNNE | CAP CER 10uF 25V X5R ±10% 0805 | 0805 | SMD | LCSC: C15850
10 | C40 | 1 | Murata | GRM188R61A226ME15D | CAP CER 22uF 10V X5R ±20% 0603 | 0603 | SMD | LCSC: C84419
11 | C42 | 1 | Murata | GRM188R60J476ME15D | CAP CER 47uF 6.3V X5R ±20% 0603 | 0603 | SMD | LCSC: C140782
12 | C43 | 1 | Taiyo Yuden | MSASJ31LBB5227MTCA01 | CAP CER 220uF 1206 | 1206 | SMD | No LCSC part #; please quote sourcing
13 | C13 | 1 | Murata | GJM0335C1ER30WB01D | CAP CER 0.3pF 25V C0G ±0.05pF 0201 (RF) | 0201 | SMD | LCSC: C161289; RF match — do not substitute
14 | C12 | 1 | Murata | GJM0335C1E1R0WB01D | CAP CER 1.0pF 25V C0G ±0.05pF 0201 (RF) | 0201 | SMD | LCSC: C185624; RF match — do not substitute
15 | C8 | 1 | Murata | GJM0335C1E1R5WB01D | CAP CER 1.5pF 25V C0G ±0.05pF 0201 (RF) | 0201 | SMD | LCSC: C435397; RF match — do not substitute
16 | C5 | 1 | Murata | GJM0335C1E2R0WB01D | CAP CER 2.0pF 25V C0G ±0.05pF 0201 (RF) | 0201 | SMD | LCSC: C668326; RF match — do not substitute
17 | C11 | 1 | Murata | GJM0335C1E2R2WB01D | CAP CER 2.2pF 25V C0G ±0.05pF 0201 (RF) | 0201 | SMD | LCSC: C710732; RF match — do not substitute
18 | R14 | 1 | FOJAN | FRC0402F5600TS | RES 560 OHM 1% 0402 | 0402 | SMD | LCSC: C2909370
19 | R12,R13,R15,R16 | 4 | YAGEO | RC0402FR-074K7L | RES 4.7K OHM 1% 1/16W 0402 | 0402 | SMD | LCSC: C105871
20 | R1,R2 | 2 | HKR | RCA025K1FLF | RES 5.1K OHM 1% 0402 | 0402 | SMD | LCSC: C22369457
21 | R8,R17,R18,R19 | 4 | YAGEO | RT0402BRD0710KL | RES 10K OHM 0.1% 0402 | 0402 | SMD | LCSC: C190095
22 | R9 | 1 | FOJAN | FRC0603F4702TS | RES 47K OHM 1% 0603 | 0603 | SMD | LCSC: C2907042
23 | R10 | 1 | FOJAN | FRC0603F1503TS | RES 150K OHM 1% 0603 | 0603 | SMD | LCSC: C2906993
24 | L2,L5 | 2 | Murata | LQP03HQ2N7B02D | INDUCTOR RF 2.7nH ±0.1nH 0201 | 0201 | SMD | LCSC: C7216765; RF match — do not substitute
25 | L6,L8 | 2 | Murata | LQP03HQ3N5B02D | INDUCTOR RF 3.5nH ±0.1nH 0201 | 0201 | SMD | LCSC: C3911055; RF match — do not substitute
26 | L3 | 1 | Murata | LQP03HQ3N9B02D | INDUCTOR RF 3.9nH ±0.1nH 0201 | 0201 | SMD | LCSC: C337939; RF match — do not substitute
27 | L4 | 1 | FH (Fenghua) | CBG100505U121T | FERRITE BEAD 120 OHM @100MHz 0402 | 0402 | SMD | LCSC: C92616
28 | L9,L10 | 2 | Taiyo Yuden | LSCNB1608HKT2R2MD | INDUCTOR PWR 2.2uH ±20% 0603 | 0603 | SMD | LCSC: C6079477
29 | L7 | 1 | Murata | LQM18PH4R7MFRL | INDUCTOR PWR 4.7uH ±20% 0603 | 0603 | SMD | LCSC: C1858257
30 | L11 | 1 | Murata | DFE252010F-100M=P2 | INDUCTOR PWR 10uH ±20% 2.5x2.0mm | SMD 2.5x2.0mm | SMD | LCSC: C701155
31 | LED1 | 1 | ROHM | SML-P12MTT86R | LED RED 1006 (0402) | 1006 (0402) | SMD | LCSC: C510304; polarity per silkscreen
32 | U6 | 1 | Nordic Semiconductor | nRF54L15-QFAA-R | IC SoC BLE 2.4GHz ARM Cortex-M33 QFN-48 6x6mm | QFN-48 6x6mm P0.4mm | SMD | LCSC: C42458750; pin 1 per silkscreen
33 | U2 | 1 | Nordic Semiconductor | nPM1300-QEAA-R7 | IC PMIC CHARGER + 2x BUCK + 2x LDO/LOAD SW QFN-32 5x5mm | QFN-32 5x5mm P0.5mm | SMD | QFN-32 package required (do NOT substitute CSP variant); please quote sourcing. Pin 1 per silkscreen
34 | IC1 | 1 | e-peas | AEM10330-QFN | IC ENERGY HARVESTING PMIC (solar) QFN-40 5x5mm | QFN-40 5x5mm P0.4mm | SMD | No LCSC part #; Mouser: 120-AEM10330-QFN; please quote sourcing. Pin 1 per silkscreen
35 | R11 | 1 | FM (Fuman) | FM8625H | IC RF SWITCH SPDT DFN-6 1.1x0.7mm | DFN-6 1.1x0.7mm P0.4mm | SMD | LCSC: C2857391; this is an IC (not a resistor) despite R designator. Pin 1 per silkscreen
36 | X1 | 1 | YXC | XL7EL89CKI-111YLC-32M | CRYSTAL 32MHz SMD 2.0x1.6mm 4-pad | SMD 2.0x1.6mm | SMD | LCSC: C2965582
37 | AE1 | 1 | Johanson Technology | 2450AT18A100E | ANTENNA CHIP 2.45GHz 3.2x1.6mm | SMD 3.2x1.6mm | SMD | LCSC: C89334; orientation per silkscreen
38 | RF1 | 1 | ECT | ECT818000500 | CONN RF COAX RCPT SMD | SMD | SMD | LCSC: C437254
39 | J1 | 1 | Korean Hroparts Elec (HRO) | TYPE-C-31-M-12 | CONN USB TYPE-C RCPT 16P SMD R/A | SMD | SMD | LCSC: C165948
40 | CN1 | 1 | Molex | 503480-1400 | CONN FFC/FPC 14POS 0.5mm R/A SMD | 1x14 P0.50mm SMD | SMD | No LCSC part #; please quote sourcing. Pin 1 per silkscreen
41 | J3 | 1 | Samtec | FTSH-105-01-L-DV-K-TR | CONN HDR 2x5 1.27mm SMD VERT (SWD) | 2x5 P1.27mm SMD | SMD | LCSC: C448647; BOTTOM SIDE. Pin 1 per silkscreen
42 | SW1 | 1 | Omron | B3U-1000P | SWITCH TACTILE SPST-NO SMD 3.0x2.5mm | SMD 3.0x2.5mm | SMD | No LCSC part # assigned; please quote sourcing
43 | U4,U5 | 2 | JST | S2B-PH-K-S-GW | CONN HDR PH 2POS 2.0mm R/A THT | 1x2 P2.00mm R/A THT | thru-hole | LCSC: C157932; BOTTOM SIDE
Need a quick and accurante quote? Need an efficient production? Please read SMT Ordering Necessary Files & Info in 1 minute. Thank you very much!
Click for Instructions on How to Create a BOM